## Protocol Data
Packet Type | Packet Code | From | To | Packet Structure
Login Send | 0x01 | Device | Server | Start | Start | Length | 01 | IMEI | IMEI | IMEI | IMEI | IMEI | IMEI | IMEI | IMEI | Soft Vers | Stop_1 | Stop_2
Login Response | 0x01 | Server | Device | Start | Start | Length | 01 | Stop_1 | Stop_2
Supervision Nb | 0x05 | Server | Device | Start | Start | Length | 05 | Status | Stop_1 | Stop_2
Heartbeat | 0x08 | Device | Server | Start | Start | Length | 08 | Stop_1 | Stop_2
Positioning Send | 0x10 | Device | Server | Start | Start | Length | 10 | DateTime | DateTime | DateTime | DateTime | DateTime | DateTime | Gps Length+Gps Nb Sat | GPS Lat | GPS Lat | GPS Lat | GPS Lat | GPS Long | GPS Long | GPS Long | GPS Long | GPS Speed | GPS Direction | GPS Direction | Stop_1 | Stop_2
Positioning Response | 0x10 | Server | Device | Start | Start | Length | 10 | DateTime | DateTime | DateTime | DateTime | DateTime | DateTime | Stop_1 | Stop_2
Offline Positioning Send | 0x11 | Device | Server | Start | Start | Length | 11 | DateTime | DateTime | DateTime | DateTime | DateTime | DateTime | Gps Length+Gps Nb Sat | GPS Lat | GPS Lat | GPS Lat | GPS Lat | GPS Long | GPS Long | GPS Long | GPS Long | GPS Speed | GPS Direction | GPS Direction | Stop_1 | Stop_2
Offline Positioning Response | 0x11 | Server | Device | Start | Start | Length | 11 | DateTime | DateTime | DateTime | DateTime | DateTime | DateTime | Stop_1 | Stop_2
Status Send | 0x13 | Device | Server | Start | Start | Length | 13 | Battery | Soft Vers | Upload Interval | Stop_1 | Stop_2
Status Response | 0x13 | Server | Device | Start | Start | Length | 13 | Upload interval | Stop_1 | Stop_2 |  |  |  | 70
Hibernation | 0x14 | Device | Server | Start | Start | Length | 14 | Stop_1 | Stop_2
Restore Factory Send | 0x15 | Device | Server | Start | Start | Length | 15 | Stop_1 | Stop_2
Restore Factory Response | 0x15 | Server | Device | Start | Start | Length | 15 | Stop_1 | Stop_2
Whitelist Total Send | 0x16 | Device | Server | Start | Start | Length | 16 | Nb Witelist | Stop_1 | Stop_2
Offline Wifi Send | 0x17 | Device | Server | Start | Start | WiFi Nb | 17 | DateTime | DateTime | DateTime | DateTime | DateTime | DateTime | ??????????????
Offline Wifi Response | 0x17 | Server | Device | Start | Start | Length | 17 | DateTime | DateTime | DateTime | DateTime | DateTime | DateTime | Stop_1 | Stop_2
Update Time Send | 0x30 | Device | Server | Start | Start | Length | 30 | Stop_1 | Stop_2
Update Time Response | 0x30 | Server | Device | Start | Start | Length | 30 | DateTime | DateTime | DateTime | DateTime | DateTime | DateTime | Stop_1 | Stop_2
Remote Listening | 0x40 | Server | Device | Start | Start | Length | 40 | ??????????????
SOS Number | 0x41 | Server | Device | Start | Start | Length | 41 | ??????????????
Dad Number | 0x42 | Server | Device | Start | Start | Length | 42 | ??????????????
Mom Number | 0x43 | Server | Device | Start | Start | Length | 43 | ??????????????
Stop Data Upload | 0x44 | Server | Device | Start | Start | Length | 44 | Stop_1 | Stop_2
GPS Time Period Setting | 0x46 | Server | Device | Start | Start | Length | 46 | TimeOffHH | TimeOffMM | TimeOnHH | TimeOnMM | Stop_1 | Stop_2
Do Not Disturb | 0x47 | Server | Device | Start | Start | Length | 47 | DND Switch | Week | DNDStartTime1 | DNDStopTime1 | DNDStartTime2 | DNDStopTime2 | Stop_1 | Stop_2
Restart | 0x48 | Server | Device | Start | Start | Length | 48 | Stop_1 | Stop_2
Find | 0x49 | Server | Device | Start | Start | Length | 49 | Stop_1 | Stop_2
Alarm Clock | 0x50 | Server | Device | Start | Start | Length | 50 | Alarm 1 DD | Alarm 1 HH | Alarm 1 MM | Alarm 2 DD | Alarm 2 HH | Alarm 2 MM | Alarm 3 DD | Alarm 3 HH | Alarm 3 MM | Stop_1 | Stop_2
Stop Alarm | 0x56 | Device | Server | Start | Start | Length | 56 | Stop Alarm Flag | Stop_1 | Stop_2
Synchronous Setup Send | 0x57 | Device | Server | Start | Start | Length | 57 | Stop_1 | Stop_2
Synchronous Setup Response | 0x57 | Server | Device | Start | Start | Length | 57 | Upload interval | Upload interval | Switch | Alarm 1 DD | Alarm 1 HH | Alarm 1 MM | Alarm 2 DD | Alarm 2 HH | Alarm 2 MM | Alarm 3 DD | Alarm 3 HH | Alarm 3 MM | ?????????????
Synchronous Whitelist Send | 0x58 | Device | Server | Start | Start | Length | 58 | Stop_1 | Stop_2
Synchronous Whitelist Response | 0x58 | Server | Device | Start | Start | Length | 58 | Name 1 | Name 1 | … | 3A | Number 1 | Number 1 | … | 3B | Name 2 | 3A | Number 2 | Number 2 | .. | 3B | Stop_1 | Stop_2
Light Sensor | 0x61 | Server | Device | Start | Start | Length | 61 | Ligh Switch | Stop_1 | Stop_2
Modify Server | 0x66 | Server | Device | Start | Start | Length | 66 | IP | IP | IP | IP | Port | Port | Stop_1 | Stop_2
Restore Password | 0x67 | Device | Server | Start | Start | Length | 67 | Restore Password Switch | Stop_1 | Stop_2
WIFI Positioning Send | 0x69 | Device | Server | Start | Start | WiFi Nb | 69 | DateTime | DateTime | DateTime | DateTime | DateTime | DateTime | Wifi 1 | … | Wifi 1 | Wifi 2 | … | Wifi 2 | … | Wifi N | … | Wifi N | LBS Nb | LBS 1 | … | LBS 1 | LBS 2 | … | LBS 2 | … | LBS N | … | LBS N | Stop_1 | Stop_2
WIFI Positioning Response 1 | 0x69 | Server | Device | Start | Start | Length | 69 | DateTime | DateTime | DateTime | DateTime | DateTime | DateTime | Stop_1 | Stop_2
WIFI Positioning Response 2 | 0x69 | Server | Device | Start | Start | Length | 69 | Lat | Lat | Lat | Lat | Lat | Lat | Lat | Lat | Lat | Lat | 2C | Lon | Lon | Lon | Lon | Lon | Lon | Lon | Lon | Lon | Lon | Stop_1 | Stop_2
Manual Positioning Send | 0x80 | Server | Device | Start | Start | Length | 80 | Stop_1 | Stop_2
Manual Positioning Response | 0x80 | Device | Server | Start | Start | Length | 80 | Cause | Stop_1 | Stop_2
Battery Charged | 0x81 | Device | Server | Start | Start | Battery Level | 81 | Stop_1 | Stop_2
Battery Warning | 0x81 | Device | Server | Start | Start | 02 | 81 | Stop_1 | Stop_2
Charger Connected | 0x82 | Device | Server | Start | Start | 01 | 82 | Stop_1 | Stop_2
Charger Disconnected | 0x83 | Device | Server | Start | Start | 01 | 83 | Stop_1 | Stop_2
Speed Alarm Send | 0x86 | Server | Device | Start | Start | Length | 86 | Vmax | Stop_1 | Stop_2
Speed Alarm Response | 0x86 | Server | Device | Start | Start | Length | 86 | Vmax | Stop_1 | Stop_2
Vibration On | 0x92 | Server | Device | Start | Start | Length | 92 | Vibration Level | Stop_1 | Stop_2
Vibration Off | 0x93 | Server | Device | Start | Start | Length | 93 | Stop_1 | Stop_2
Vibration Received | 0x94 | Device | Server | Start | Start | Length | 94 | Stop_1 | Stop_2

## Packet List
Bit | Length (Bytes) | Content (always in HEX) | Detail
Start | 1 | 78
Stop_1 | 1 | 0D
Stop_2 | 1 | 0A
IMEI | 8 | BCD(IMEI)
Soft Vers | 1 | 01
Protocol Nb | 1 | 01 | Login query or Login answer success
Protocol Nb | 1 | 44 | Login answer failure
Protocol Nb | 1 | 08 | Heartbeat
Protocol Nb | 1 | 05 | Server sends supervision Nb
Supervision Nb | 1 | 01 | Automatic pickup of call
Supervision Nb | 1 | 02 | Automatic answering two-way
Supervision Nb | 1 | 03 | Manual pickup of call
Protocol Nb | 1 | 10 | DateTime + GPS
DateTime | 6 | YYMMDDhhmmss | 2000 to add to YY; Time is GMT+0
GPS Length | 0.5 | L | Usually L = 9
GPS Nb Sat | 0.5 | N | Number of satellites connected
GPS Lat | 4 | HEX((60*Min+Sec)*30000) | Data is sent as HEX from MinSec positional data x 30000
GPS Long | 4 | HEX((60*Min+Sec)*30000) | Data is sent as HEX from MinSec positional data x 30000
GPS Speed | 1 | HEX(Speed) | Speed in km/h
GPS Direction | 2 | HEX(001PWNH) | P = Positioning (1/0) ; W = West (1/0) : N = North (1/0) ; H = Heading (Degrees converted to Binary + 1 leading 0)
Length | 1 | 0A | Length 10 for Login Send
Length | 1 | 01 | Length 1 for Login Response; Heartbeat packet; Status; Restore Factory
Length | 1 | 02 | Length 2 for Supervision Nb; Whitelist Total
Length | 1 | 12 | Length 18 for Positioning Send and Offline Positioning Send
Length | 1 | 00 (? 07) | Length 0 (should it be 7 ?) for Positioning Response ; Offline Positioning Response ; Offline Wifi Response
Protocol Nb | 1 | 10 | Positioning
Protocol Nb | 1 | 11 | Offline Positioning
Length | 1 | 06 (? 05) | Length 6 (should it be 5 ?) for Status Send
Protocol Nb | 1 | 13 | Status
Upload interval | 1 | mm | Number of minutes between upload intervals (can be set in Status Response)
Protocol Nb | 1 | 14 | Hibernation
Protocol Nb | 1 | 15 | Restore Factory
Protocol Nb | 1 | 16 | Whitelist Total
Protocol Nb | 1 | 17 | Offline Wifi
Protocol Nb | 1 | 30 | Update Time
Protocol Nb | 1 | 40 | Remote Listening
Protocol Nb | 1 | 41 | SOS Number
Protocol Nb | 1 | 42 | Dad Number
Protocol Nb | 1 | 43 | Mom Number
Protocol Nb | 1 | 44 | Stop Data Upload
Protocol Nb | 1 | 46 | GPS Time Period Setting
Protocol Nb | 1 | 47 | Do Not Disturb
Length | 1 | 0B | Length 11 for Do Not Disturb
Length | 1 | 05 | Length 5 for GPS Time Period Setting
Protocol Nb | 1 | 48 | Restart
Find | 1 | 49 | Alarm Clock
Alarm X DD | 1 | DD | Day in the week (01 is Monday; 00 is never)
Alarm X HH | 1 | HH | Hour in the day (00 through 23; 00 is never)
Alarm X MM | 1 | MM | Minute in the hour (00 through 59; 00 for never)
Protocol Nb | 1 | 56 | Stop Alarm
Stop Alarm Flag | 1 | 00 | Can be 00 (off) or 01 (on)
Switch | 1 | 01 | HEX(00SLBVSG) where S = Sensor ; L = Light ; B = Bluetooth ; V = Vibration Alarm ; S = Step ; G = GPS
Protocol Nb | 1 | 57 | Synchronous Setup
Protocol Nb | 1 | 58 | Synchronous Whitelist
Wifi Nb | 1 | 03 | Number of WiFi Hotspots (min = 3 ; max = 8 best)
LBS Nb | 1 | 03 | Number of GSM Towers (min = 2 ; max = ?)
WiFi X | 7 | MMMMMMR | Mac address over 6 bits; RSSI 1 bit
LBS X | 12 | McMcMn LacLacLacLac CellCellCellCell Mciss | MCC (2 bytes) MNC (1 byte) LAC (4 byte) Cell ID (4 byte) MCISS (1 byte)
Cause | 1 | 01/02/03/04/05/06/07 | (?) 01 = Incorrect time ; 02= Not enough GSM towers ; 03 = Not enough WiFi hotspots ; 04 = Failed at GSM towers ; 05 = Same GSM and WiFi data ; 06 = GSM upload forbidden + No WiFi ; 07 = GPS precision is > 50m
Battery Level | 1 | 01/02 | 01 = Charged ; 02 = Low

## Login Procedure
From | To | Packet Code | Role | Content exemple
Device | Server | 01 | Device hails server | 78780d010359339075016807420d0a
Server | Device | 01/44 | Server returns validation (01 or 44) | 7878050101683ec30d0a
Device | Server | 57 | Device requests sync setup data | 787801570d0a
Server | Device | 57 | Server responds with setup data | 7878055778785ca40d0a
Device | Server | 81 | Device sends (low?) battery level | 787802810d0a

## Positioning Algorithm
Step | From | To | Description
1 | Server | Device | 0x80 asks for positioning
2 | Device |  | Tries 0x10 and 0x69
3 | Device | Server | Returns 0x10 if available ; 0x89 if not
4 | Device | Server | If returns 0x89, also eturns 0x80 for cause